## CG
Item | Weight (lb) | Moment Arm (ft) | Moment (ft-lb)
Engines | 66560 | 111 | 7388160 | XCG | 81.7409
Wing | 110564 | 68.16 | 7536042.24
Fuel | 500000 | 86.292 | 43146000
Payload | 110000 | 57 | 6270000
SUM Weight | 787124 | SUM Moments | 64340202.24

## STABILITY
Aircraft:
Geometric Parameters
Wing Parameters |  |  |  | Horizontal Tail Parameters |  |  |  | Vertical Tail Parameters |  |  | SYNTHS |  |  | Initial Guess was 0.23MAC
CHRDR= | 11.4 | ft |  | CHRDR= | 6.2 | ft |  | CHRDR= |  | ft | XW= | 5.3 | ft |  | x~CG | 0.211
CRHTP= | 3.5 | ft |  | CHRTP= | 3.847 | ft |  | CHRTP= |  | ft | ZW= | -1 | ft |  | XCG= | 8.7461 | ft
SSPN= | 23.792 | ft |  | SSPN= | 7.487 | ft |  | SSPN= |  | ft | ALIW= | 3.92 | deg
SSPNE= | 21.392 | ft |  | SSPNE= | 7.487 | ft |  | SSPNE= |  | ft
SAVSI= | 10 | deg |  | SAVSI= | 14 | deg |  | SAVSI= |  | deg
CHSTAT= | 0 |  |  | CHSTAT= | 0 |  |  | CHSTAT= |  |  | XH= | 28 | ft
TWISTA= | -3.53 | deg |  | TWISTA= | 0 | deg |  | TWISTA= |  | deg | ZH= | 2.4 | ft
DHDADI= | 6 | deg |  | DHDADI= | 0 | deg |  | DHDADI= |  | deg | ALIH= | -2 | deg
lw | 0.30702 |  |  | lt | 0.62048 |  |  | lt | #DIV/0! |  | Weight= | 8750 | lb
cbarw | 8.1481 | ft |  | cbart | 5.1153 | ft |  | cbart | #DIV/0! | ft | XP= | 2.6 | ft
ybarw | 9.7936 | ft |  | ybart | 3.4513 | ft |  | ybart | #DIV/0! | ft
xbarw | 1.7269 | ft |  | xbart | 0.8605 | ft |  | xbart | #DIV/0! | ft
Sw | 354.5008 | sf |  | St | 75.2219 | sf |  | St | #DIV/0! | sf | ATM Conditions |  |  |  | Cruise Conditions
ARw | 6.3871 |  |  | ARt | 2.9808 |  |  | ARt | #DIV/0! |  | rho= | 0.001756 | sl/ft3 |  | Bhp | 300 | hp
LLE_w | 10 | deg |  | LLE_t | 14 | deg |  | LLE_t | 0 | deg | nu= | 0.0002013 |  |  | N | 2000 | RPM
Lc/4_w | 5.3312 | deg |  | Lc/4_t | 9.6903 | deg |  | Lc/4_t | #DIV/0! | deg | sigma= | 0.7386
Lc/2_w | 0.5904 | deg |  | Lc/2_t | 5.2672 | deg |  | Lc/2_t | #DIV/0! | deg | a_sos= | 1077.4 | fps
LTE_w | -8.8509 | deg |  | LTE_t | -3.7161 | deg |  | LTE_t | #DIV/0! | deg
ew | 0.99467
Aerodynamic Parameters
Wing |  |  |  | Horizontal Tail
Airfoil: | Avg 23012-18 |  |  | Airfoil: | 12
CLmax | 1.7 |  |  | CLmax | 1.44
aol | -1.2 | deg |  | aol | 0 | deg
ao | 0.104 | deg-1 |  | ao | 0.1 | deg-1
| 5.9588 | rad-1 |  |  | 5.7296 | rad-1
CMac | -0.01 |  |  | CMac | 0
ac | 0.245 |  |  | ac | 0.25
Mcrit | 0.6635 |  |  | Mcrit | 0.744
Ms | 0.67374 |  |  | Ms | 0.76678
Mcr | 0.287 |  |  | Mcr | 0.287
k | 0.94837 |  |  | k | 0.91189
b | 0.95793 |  |  | b | 0.95793
aw | 4.5839 | rad-1 |  | at | 3.2699 | rad-1
| 0.080005 | deg-1 |  |  | 0.05707 | deg-1
Downwash @ HT
|  | de/da | 0.45934
Parameters for Wing Zero Lift Angle |  |  |  |  | Wing Zero Lift Angle | [5 empty] | Wing AC wrt MAC
e= | 3.53 | deg washout |  | Theta_geo= |  | -3.53 |  |  | tan(LE)/B= | 0.18407 | x~ac_cr= | 0.32652 | Fig 4.1.4.2-26
t/c= | 15 | %c |  |  | Da/Q= | -0.3907 | Fig 4.1.3.1-4 |  | B/tan(LE)= | 5.4327 | x_ac= | 3.7223
aolr = | -1.2 | deg |  | Mcos(Lc/4_w)= |  | 0.28576 |  |  |  |  | x_ac_mac= | 1.9955
aolt = | -1.2 | deg |  |  | K_M_a | 1 |  |  |  |  | x~ac_w= | 0.2449
[5 empty] | aolw= | 0.17917 | deg
Wing CMAC
|  | Cmacr= | -0.005 |  | DCMo/Q= | -0.001098
|  | Cmact= | -0.015 | K_M_CM= |  | 1
|  | Cmac_avg= | -0.01 |  | CMACw | -0.0036815 | deg
Stick-Fixed Longitudinal Stability
Fuselage |  |  |  |  | Fuselage Cma |  |  |  | Wing Drag
Fuselage Parameters |  |  |  |  | l_f= | 8.15 | ft |  | l/h= | 611107.3826 | t/c_max= | 30 | % |  | Cre= | 10.8 | ft
Lf = | 33.958 | ft |  |  | l_f/L_f = | 0.24 |  |  | Km= | 1.6451 | L= | 1.2 |  |  | Sexp= | 305.9056
w_f_max= | 4.8 | ft |  |  | K_f= | 0.0077782 |  |  | Re_10= | 51505241.8158 | L0.3c = | 4.3868 |  |  | t/c_root= | 15
[5 empty] | Cma, f | 0.0021068 | per deg |  | Re_cbar= | 12516167.3102 | cos(L0.3c) = | 0.99707 |  |  | t/c_tip= | 15
[9 empty] | Re= | 12516167.3102 | R_LS= | 1.09 | Fig 4.1.5.1-28b |  | t/c= | 15
[11 empty] | Cf= | 0.0027 | Fig 4.1.5.1-26
[11 empty] | Swet= | 628.636 | ft2
[11 empty] | CDo= | 0.0064224
Eta_t | [8 empty] | de/da
Xh= | 13.4647 |  | tau= | 2.4851 |  | z_w= | 0.59962 |  | K_A= | 0.11556 | de/da | 0.42596
Zh= | 4.254 |  | ln_1= | 13.4774 |  | eta_t= | 1 |  | K_lambda= | 1.297 | a_w_M=0 | 4.4463 | per rad
gamma= | 17.5333 |  | zn_1= | 0.58438 |  |  |  |  | h_eps= | 5.1645 |  | 0.077602 | per deg
rho= | 21.4533 |  | zn_2= | 3.6696 |  |  |  |  | l_eps= | 20.7785 | de/da_M | 0.43915
CL= | 0.29411 |  | ln_2= | 0.15912 |  |  |  |  | K_h= | 0.93263
eta_n= | 1.3679 |  | ln= | 13.6365
alpha= | 3.853 |  | z_n= | 3.6662
alpha_w= | 7.773 |  | z_n check= | 3.6662
Aircraft Coefficients
CLo= | 0.25517 |  |  | CMCL_np= | -0.0069728 |  |  | CMCL= | 0.053027
CLa= | 0.086797 | per deg |  | DCMCLfwp-fp= | 0 |  |  | alpha_trim= | -22.846
Cmo= | -0.013827 |  | DCMCLfpo-wp= |  | 0.06 | P + H
Cma= | -0.00060522 | per deg